## Sheet1
Comment | Designator | Footprint | LCSC Part #（optional） | Qty
4.7uF ceramic capacitor | C5 | 603 | C19666 | 2
0.1uF ceramic capacitor | C2,C3,C4,C10,C11,C12,C13,C14,C15,C16,C17,C18,C19,C20,C21,C24,C31,C32,C33,C34,C35,C36,C37,C38,C39,C40,C41,C42,C43,C44,C45,C46,C47,C48,C50,C52,C53,C54,C55 | 603 | C14663 | 39
3.3nF ceramic capacitor | C6 | 603 | C170145 | 1
2.2uF ceramic capacitor | C7,C8,C9 | 603 | C23630 | 3
1uF ceramic capacitor | C22,C23 | 603 | C15849 | 2
56nF ceramic capacitor | C25,C26,C27,C28 | 603 | C31658 | 4
10nF ceramic capacitor | C29 | 603 | C57112 | 1
12nF ceramic capacitor | C30 | 603 | C1593 | 1
BAS70-04 Schottky Barrier Diodes | D1,D2 | SOT-23 | C609810 | 2
33k Resistor, 1% | R1,R2,R26,R28 | 603 | C4216 | 4
20k Resistor, 1% | R3,R4,R5,R8,R10,R13,R23,R25 | 603 | C4184 | 8
10k Resistor, 1% | R6,R7,R9,R18,R19,R24,R33,R34,R36 | 603 | C25804 | 9
49.9k Resistor, 1% | R11,R22 | 603 | C23184 | 2
100k Resistor, 1% | R12,R20,R21 | 603 | C25803 | 3
30k Resistor, 1% | R14 | 603 | C22984 | 1
3k Resistor, 1% | R15 | 603 | C4211 | 1
300 Ohm Resistor, 1% | R16 | 603 | C23025 | 1
30.1 Ohm Resistor, 1%, 200mW | R17 | 603 | C365143
2k Resistor, 1% | R27 | 603 | C22975 | 1
11k Resistor, 1% | R29 | 603 | C103227 | 1
1k Resistor, 1% | R30,R37 | 603 | C21190 | 2
100 Ohm Resistor | R31,R38 | 603 | C22775 | 2
4.7k Resistor | R32,R35 | 603 | C23162 | 2
74HC138 3-to-8 line decoder/demultiplexer | U1,U19,U21 | SOIC-16_3.9x9.9x1.27P | C6818 | 3
DG201BDY-T1-E3 Quad Analog Switches | U3,U4,U5,U7,U8 | SOIC-16_3.9x9.9x1.27P | C222535 | 5
TL072CDT Dual JFET-Input Operational Amplifiers | U9 | SOIC-8_3.9x4.9x1.27P | C6961 | 1
OP07CDR Precision Operational Amplifier | U11,U12,U13,U14,U15,U16,U17,U18,U20 | SOIC-8_3.9x4.9x1.27P | C7433 | 9
14 Position Header Connector 0.100" (2.54mm) Through Hole Tin | UA2,UB2 | TH-14P | C7262283 | 2
5 Position Header Connector 0.100" (2.54mm) Through Hole Tin | UC2 | Plugin,P=2.54mm | C3320579 | 1
Isolated Module DC DC Converter 2 Output 15V -15V 33mA, | U6 | SIP,19.7x6mm | C6263143 | 1
Connector Header Through Hole 10 position 0.100" (2.54mm) | P13,P14 | TH-2X5P,P=2.54mm | C7497904 | 2
Connector Header Through Hole 4 position 0.100" (2.54mm) | P15,P16 | Plugin,P=2.54mm | C3333300 | 2
Connector Header Through Hole, Right Angle 3 position 0.100" | K1 | Push-Pull,P=2.54mm | C3329401 | 1
2 Position Wire to Board Terminal Block Horizontal with Board | P1,P2,P3 | Plugin,P=3.5mm | C3818107 | 3